## Sheet1
Decimal Bit-width of Feature | Decimal Bit-width of Normalization Parameter | Accuracy
13 | 12 | 83.32%
12 | 12 | 83.2% | [8 empty] | 层数 | 滤波器数量 | 卷积核大小 | 参数量 | 参数存储大小(Byte) |  |  |  | 特征值小数部分位宽 | 正则化参数小数部分位宽 | 准确率
11 | 12 | 83.38% | [8 empty] | conv1 | 32 | 3*3*1 | 288 | 36 |  |  |  | 13 | 12 | 83.32%
9 | 10 | 83.58% | [6 empty] | Running Time (Seconds) | 0.4116 | conv2 | 32 | 3*3*32 | 9216 | 1152 |  |  |  | 12 | 12 | 83.2%
8 | 9 | 83.73% | [6 empty] | Static Power (W) | 9.63 | fc1 | 32 | 16*45*32 | 737280 | 92160 |  |  |  | 11 | 12 | 83.38%
7 | 8 | 82.91% | [6 empty] | Dynamic Power (W) | 10.06 | fc2 | — | — | 1024 | 128 |  |  |  | 9 | 10 | 83.58%
|  |  | 8700K without Parallelism |  |  | 8700K with Parallelism |  |  | Accuracy | 84.96% | fc3 | — | — | 192 | 24 |  |  |  | 8 | 9 | 84.96%
|  |  | Function Segment | Time (Seconds) | Ration in Total Time | Function Segment | Time (Seconds) | Ration in Total Time | Utilization | 38% | [8 empty] | 7 | 8 | 82.91%
|  |  | Data Loading & Pre-process | 9.4136 | 7.4% | Data Loading & Pre-process | 9.8049 | 19.74% | Accelerating Ratio (8700K) | 308.83
|  |  | Conv-1's Quantizer | 0.000508 | <1% | Conv-1's Quantizer | 0.000195 | <1% | Accelerating Ratio (8700K & Parallelsim) | 120.67
|  |  | Conv-1 | 3.0842 | 2.43% | Conv-1 | 1.8038 | 3.63% | Throughput (Audio Segment Per Sec) | 3675.9
|  |  | Conv-2's Quantizer | 0.000694 | <1% | Conv-2's Quantizer | 0.000307 | <1% | Running Frequency (MHz) | 150
|  |  | Conv-2 | 114.582 | 90.14% | Conv-2 | 38.0235 | 76.56%
|  |  | FC-1's Quantizer | 0.006863 | <1% | FC-1's Quantizer | 0.006184 | <1%
|  |  | FC-1 | 0.023377 | <1% | FC-1 | 0.025257 | <1%
|  |  | FC-2's Quantizer | 0.000834 | <1% | FC-2's Quantizer | 0.000588 | <1% | 运行数据全集时间(Seconds) | 0.4116
|  |  | FC-2 | 0.001659 | <1% | FC-2 | 0.001316 | <1% | 静态功耗 (W) | 9.63
|  |  | FC-3's Quantizer | 0.000945 | <1% | FC-3's Quantizer | 0 | 0 | 动态功耗 (W) | 10.06
|  |  | FC-3 | 0.001589 | <1% | FC-3 | 0.000981 | <1% | 运行准确率 | 84.96%
|  |  | Total | 127.1163 | 100% | Total | 49.6672 | 100% | FPGA平台资源利用率 | 38%
[9 empty] | 吞吐量(语音段每秒) | 3675.9
[9 empty] | 运行频率 (MHz) | 150
[6 empty] | 8700K without Parallelism |  |  | 峰值定点运算次数(GOP) | 23.85
|  |  | 8700K单线程 |  |  | Function Segment | Time (Seconds) | Ration in Total Time
|  |  | 功能段 | 时间(Seconds) | 时间占比 | Data Loading & Pre-process | 9.4136 | 7.4%
|  |  | 数据加载与预处理 | 9.4136 | 7.4% | Conv-1's Quantizer | 0.000508 | <1%
|  |  | 卷积层1量化 | 0.000508 | <1% | Conv-1 | 3.0842 | 2.43%
|  |  | 卷积层1 | 3.0842 | 2.43% | Conv-2's Quantizer | 0.000694 | <1%
|  |  | 卷积层2量化 | 0.000694 | <1% | Conv-2 | 114.582 | 90.14%
|  |  | 卷积层2 | 114.582 | 90.14% | FC-1's Quantizer | 0.006863 | <1% |  |  | PE | LUT Utilization | FF Utilization | BRAM Utilization | DSP Utilization | Frequency | Power | Peak Performance | Throughput
|  |  | 全连接层1量化 | 0.006863 | <1% | FC-1 | 0.023377 | <1% |  |  | 1 | 25% | 14% | 9% | 12% | 150MHz | 7.794W | 23.85GOPS | 3675.9fps
|  |  | 全连接层1 | 0.023377 | <1% | FC-2's Quantizer | 0.000834 | <1% |  |  | 2 | 47% | 26% | 10% | 23% | 150MHz | 9.758W | 47.7GOPS | 7351.8fps
|  |  | 全连接层2量化 | 0.000834 | <1% | FC-2 | 0.001659 | <1%
|  |  | 全连接层2 | 0.001659 | <1% | FC-3's Quantizer | 0.000945 | <1%
|  |  | 全连接层3量化 | 0.000945 | <1% | FC-3 | 0.001589 | <1%
|  |  | 全连接层3 | 0.001589 | <1% | Total | 127.1163 | 100%
|  |  | 总计 | 127.1163 | 100% | 8700K with Parallelism
|  |  | 8700K 多线程并行 |  |  | Function Segment | Time (Seconds) | Ration in Total Time
|  |  | 功能段 | 时间(Seconds) | 时间占比 | Data Loading & Pre-process | 9.8049 | 19.74%
|  |  | 数据加载与预处理 | 9.8049 | 19.74% | Conv-1's Quantizer | 0.000195 | <1%
|  |  | 卷积层1量化 | 0.000195 | <1% | Conv-1 | 1.8038 | 3.63%
|  |  | 卷积层1 | 1.8038 | 3.63% | Conv-2's Quantizer | 0.000307 | <1%
|  |  | 卷积层2量化 | 0.000307 | <1% | Conv-2 | 38.0235 | 76.56%
|  |  | 卷积层2 | 38.0235 | 76.56% | FC-1's Quantizer | 0.006184 | <1%
|  |  | 全连接层1量化 | 0.006184 | <1% | FC-1 | 0.025257 | <1%
|  |  | 全连接层1 | 0.025257 | <1% | FC-2's Quantizer | 0.000588 | <1%
|  |  | 全连接层2量化 | 0.000588 | <1% | FC-2 | 0.001316 | <1%
|  |  | 全连接层2 | 0.001316 | <1% | FC-3's Quantizer | 0 | 0
|  |  | 全连接层3量化 | 0 | 0 | FC-3 | 0.000981 | <1%
|  |  | 全连接层3 | 0.000981 | <1% | Total | 49.6672 | 100%
|  |  | 总计 | 49.6672 | 100%